## List1
Short name | New in Version 10 | Full name | Synonym | Fluid file | Chemical Formula | Short Formula | Molar Mass (g/mol) | Boiling point temperature (K) | Triple point temperature (K) | Critical temperature (K) | Critical pressure (MPa) | Critical density (mol/dm^3) | Dipole moment | Acentric factor | Heating value (J/mol) | Heat of Formation (J/mol) | Family | Lower temperature limit (K) | Upper temperature limit (K) | Upper pressure limit (MPa) | CAS number | Hash | Reference state | UN number | GWP | ODP | ASHRAE 34 Safety Classification | Standard InChI Key | Standard InChI String | Tcond | 130 | °C | = | 403.15 | K | Tcrit | 447.9444 | K
1,3-Butadiene | ü | Buta-1,3-diene | Vinylethylene | 13BUTADIENE.FLD | CH2=(CH)2=CH2 | C4H6 | 54.0904 | 268.661 | 164.25 | 425.135 | 4.3053 | 4.53 | 0 | 0.192 | 2540.77 | 109236 | n-alkene | 164.25 | 426 | 10 | 106-99-0 | cd07ca00 | NBP | 1010 |  |  |  | KAKZBPTYRLMSJV-UHFFFAOYSA-N | 1S/C4H6/c1-3-4-2/h3-4H,1-2H2
1-Butyne | ü | But-1-yne | Ethylacetylene | 1BUTYNE.FLD | C4H6 | C4H6 | 54.0904 | 281.23 | 147.44 | 432 | 4.1416 | 4.65 | 0.81 | 0.28 | 2596.76 | 165226 | alkyne | 147.44 | 432 | 10 | 107-00-6 | 4bfbe360 | NBP | 2452 |  |  |  | KDKYADYSIPSCCQ-UHFFFAOYSA-N | 1S/C4H6/c1-3-4-2/h1H,4H2,2H3
1-Pentene | ü | Pent-1-ene | Propylethylene | 1PENTENE.FLD | C5H10 | C5H10 | 70.1329 | 303.101 | 107.797 | 465.74 | 3.598 | 3.45 | 0.51 | 0.233 | 3375.42 | -21285 | n-alkene | 107.797 | 466 | 10 | 109-67-1 | 1f061ca0 | NBP | 1108 |  |  |  | YWAKXRMUMFPDSH-UHFFFAOYSA-N | 1S/C5H10/c1-3-5-4-2/h3H,1,4-5H2,2H3
2,2-Dimethylbutane | ü | 2,2-Dimethylbutane | Neohexane | 22DIMETHYLBUTANE.FLD | (CH3)3CCH2CH3 | C6H14 | 86.1754 | 322.846 | 174.2 | 490 | 3.138 | 2.78 | 0 | 0.23 | 4177.52 | -184356 | br-alkane | 174.2 | 575 | 1000 | 75-83-2 | c9396950 | NBP | 1208, 2457 |  |  |  | HNRMPXKDFBEGFZ-UHFFFAOYSA-N | 1S/C6H14/c1-5-6(2,3)4/h5H2,1-4H3
2,3-Dimethylbutane | ü | 2,3-Dimethylbutane | Butane, 2,3-dimethyl- | 23DIMETHYLBUTANE.FLD | (CH3)2CHCH(CH3)2 | C6H14 | 86.1754 | 331.177 | 145.05 | 500.6 | 3.161 | 2.8 | 0 | 0.247 | 4185.28 | -176596 | br-alkane | 145.05 | 550 | 1000 | 79-29-8 | bca9ff20 | NBP | 1208, 2457 |  |  |  | ZFFMLCVRJBZUDZ-UHFFFAOYSA-N | 1S/C6H14/c1-5(2)6(3)4/h5-6H,1-4H3
3-Methylpentane | ü | 3-Methylpentane | Pentane, 3-methyl- | 3METHYLPENTANE.FLD | (CH3CH2)2CHCH3 | C6H14 | 86.1754 | 336.379 | 110.263 | 506 | 3.1845 | 2.78 | 0 | 0.268 | 4189.9 | -171976 | br-alkane | 110.263 | 550 | 1000 | 96-14-0 | 5bd6f470 | NBP | 1208, 2457 |  |  |  | PFEOZHBOMNWTJB-UHFFFAOYSA-N | 1S/C6H14/c1-4-6(3)5-2/h6H,4-5H2,1-3H3
Acetone |  | Propanone | Dimethyl ketone | acetone.FLD | (CH3)2CO | C3H6O | 58.0791 | 329.22 | 178.5 | 508.1 | 4.6924 | 4.7 | 2.88 | 0.3071 |  |  | other | 178.5 | 550 | 700 | 67-64-1 | 342481e0 | NBP | 1090 | 0.5 | 0 |  | CSCPPACGZOOCGX-UHFFFAOYSA-N | 1S/C3H6O/c1-3(2)4/h1-2H3
Benzene |  | Benzene | Benzene | benzene.FLD | C6H6 | C6H6 | 78.1118 | 353.219 | 278.674 | 562.02 | 4.9073 | 3.901 | 0 | 0.211 | 3301.43 | 82874 | aromatic | 278.674 | 725 | 500 | 71-43-2 | f2cfb460 | NBP | 1114 | 0 | 0 |  | UHOVQNZJYSORNB-UHFFFAOYSA-N | 1S/C6H6/c1-2-4-6-5-3-1/h1-6H
Butane |  | n-Butane | R-600 | butane.FLD | CH3-2(CH2)-CH3 | C4H10 | 58.1222 | 272.66 | 134.895 | 425.125 | 3.796 | 3.9228 | 0.05 | 0.201 | 2877.4 | -125794 | n-alkane | 134.895 | 575 | 200 | 106-97-8 | 7b3b4080 | IIR | 1011 | 4 |  | A3 | IJDNQMDRQITEOD-UHFFFAOYSA-N | 1S/C4H10/c1-3-4-2/h3-4H2,1-2H3
Butene |  | 1-Butene | 1-Butylene | 1BUTENE.FLD | CH3-CH2-CH=CH2 | C4H8 | 56.1063 | 266.84 | 87.8 | 419.29 | 4.0051 | 4.24 | 0.339 | 0.192 | 2716.82 | -544 | n-alkene | 87.8 | 525 | 70 | 106-98-9 | cd7a06d0 | NBP | 1012 |  |  |  | VXNZUUAINFGPBY-UHFFFAOYSA-N | 1S/C4H8/c1-3-4-2/h3H,1,4H2,2H3
cis-Butene |  | cis-2-Butene | (Z)-2-Butene | C2BUTENE.FLD | CH3-CH=CH-CH3 | C4H8 | 56.1063 | 276.87 | 134.3 | 435.75 | 4.2255 | 4.244 | 0.3 | 0.202 | 2710.76 | -6604 | n-alkene | 134.3 | 525 | 50 | 590-18-1 | 411c4500 | NBP | 1012 |  |  |  | IAQRGUVFOMOMEM-ARJAWSKDSA-N | 1S/C4H8/c1-3-4-2/h3-4H,1-2H3/b4-3-
Cyclobutene | ü | 1-Cyclobutene | Cyclobutan-1,2-diyl | cyclobutene.FLD | C4H6 | C4H6 | 54.0904 | 275.73 | 150 | 448 | 5.1495 | 5.17 | 0.136 | 0.163 | 2588.23 | 156696 | other | 150 | 448 | 10 | 822-35-5 | 0b1a5d30 | NBP |  |  |  |  | CFBGXYDUODCMNS-UHFFFAOYSA-N | 1S/C4H6/c1-2-4-3-1/h1-2H,3-4H2
Cyclohexane |  | Cyclohexane | Cyclohexane | CYCLOHEX.FLD | cyclo-C6H12 | C6H12 | 84.1595 | 353.865 | 279.86 | 553.6 | 4.0805 | 3.224 | 0.3 | 0.2096 | 3952.96 | -123086 | naphthene | 279.86 | 700 | 250 | 110-82-7 | 6e225350 | NBP | 1145 |  | 0 |  | XDTMQSROBMDMFD-UHFFFAOYSA-N | 1S/C6H12/c1-2-4-6-5-3-1/h1-6H2
Cyclopentane |  | Cyclopentane | C5H10 | CYCLOPEN.FLD | C5H10 | C5H10 | 70.1329 | 322.4 | 179.7 | 511.72 | 4.5828 | 3.92 | 0 | 0.202 | 3319.59 | -77115 | naphthene | 179.7 | 550 | 250 | 287-92-3 | 43ab1810 | NBP | 1146 | 0 | 0 |  | RGSFGYAAUTVSQA-UHFFFAOYSA-N | 1S/C5H10/c1-2-4-5-3-1/h1-5H2
D4 |  | Octamethylcyclotetrasiloxane | D4 | D4.FLD | C8H24O4Si4 | C8H24O4Si4 | 296.6158 | 448.891 | 290.25 | 586.5 | 1.3472 | 1.043 | 1.09 | 0.598 |  |  | siloxane | 290.25 | 590 | 180 | 556-67-2 | b6895470 | NBP |  |  |  |  | HMMGMWAXVFQUOA-UHFFFAOYSA-N | 1S/C8H24O4Si4/c1-13(2)9-14(3,4)11-16(7,8)12-15(5,6)10-13/h1-8H3
D5 |  | Decamethylcyclopentasiloxane | D5 | D5.FLD | C10H30O5Si5 | C10H30O5Si5 | 370.7697 | 484.06 | 226 | 618.3 | 1.0934 | 0.82 | 1.349 | 0.637 |  |  | siloxane | 226 | 630 | 125 | 541-02-6 | ccbc27e0 | NBP |  |  |  |  | XMSXQFUHVRWGNA-UHFFFAOYSA-N | 1S/C10H30O5Si5/c1-16(2)11-17(3,4)13-19(7,8)15-20(9,10)14-18(5,6)12-16/h1-10H3
D6 |  | Dodecamethylcyclohexasiloxane | D6 | D6.FLD | C12H36Si6O6 | C12H36Si6O6 | 444.924 | 518.11 | 270.2 | 645.78 | 0.961 | 0.62729 | 1.559 | 0.736 |  |  | siloxane | 270.2 | 673 | 30 | 540-97-6 | 1fad29d0 | NBP |  |  |  |  | IUMSDRXLFWAGNT-UHFFFAOYSA-N | 1S/C12H36O6Si6/c1-19(2)13-20(3,4)15-22(7,8)17-24(11,12)18-23(9,10)16-21(5,6)14-19/h1-12H3
DEA | ü | 2,2'-Iminodiethanol | bis(2-hydroxyethyl)Amine | DEA.FLD | HN(CH2CH2OH)2 | C4H11NO2 | 105.1356 | 541.234 | 301.1 | 736.5 | 4.9508 | 3.3 | 2.7899 | 1.013 |  |  | other | 301.1 | 740 | 5 | 111-42-2 | 393cd060 | NBP | 3082 |  |  |  | ZBCBWPMODOFKDW-UHFFFAOYSA-N | 1S/C4H11NO2/c6-3-1-5-2-4-7/h5-7H,1-4H2
Decane |  | Decane | n-Decane | decane.FLD | CH3-8(CH2)-CH3 | C10H22 | 142.2817 | 447.27 | 243.5 | 617.7 | 2.103 | 1.64 | 0.07 | 0.4884 | 6829.77 | -249470 | n-alkane | 243.5 | 675 | 800 | 124-18-5 | 111888d0 | NBP | 2247 |  |  |  | DIOQZVSQGTUSAI-UHFFFAOYSA-N | 1S/C10H22/c1-3-5-7-9-10-8-6-4-2/h3-10H2,1-2H3
Diethyl ether |  | Diethyl ether | Ethyl ether | DEE.FLD | C4H10O | C4H10O | 74.1216 | 307.604 | 156.92 | 466.7 | 3.7202 | 3.5617 | 1.151 | 0.29 |  |  | ether | 270 | 500 | 40 | 60-29-7 | 46a701e0 | NBP | 1155 |  |  |  | RTZKZFJDLAIYFH-UHFFFAOYSA-N | 1S/C4H10O/c1-3-5-4-2/h3-4H2,1-2H3
Dichloroethane | ü | 1,2-Dichloroethane | R-150 | R150.FLD | C2H4Cl2 | C2H4Cl2 | 98.9592 | 356.65 | 237.52 | 561.6 | 5.2261 | 4.33 | 1.44 | 0.268 |  |  | halocb | 237.52 | 600 | 100 | 107-06-2 | 042f81b0 | NBP | 1184 |  |  |  | WSLDOOZREJYCGB-UHFFFAOYSA-N | 1S/C2H4Cl2/c3-1-2-4/h1-2H2
Dimethyl carbonate |  | Dimethyl ester carbonic acid | DMC | DMC.FLD | C3H6O3 | C3H6O3 | 90.0779 | 363.256 | 277.06 | 557 | 4.9088 | 4 | 0.899 | 0.346 |  |  | other | 277.06 | 600 | 60 | 616-38-6 | 859e6f80 | NBP | 1161 |  |  |  | IEJIGPNLZYLLBP-UHFFFAOYSA-N | 1S/C3H6O3/c1-5-3(4)6-2/h1-2H3
Docosane | ü | Docosane | n-Docosane | C22.FLD | C22H46 | C22H46 | 310.601 | 641.298 | 317.04 | 792.2 | 1.174 | 0.723 | 0 | 0.978 | 14734.332 | -497000 | n-alkane | 317.04 | 1000 | 500 | 629-97-0 | 508eb840 | NBP |  |  |  |  | HOWGUJZVBDQJKV-UHFFFAOYSA-N | 1S/C22H46/c1-3-5-7-9-11-13-15-17-19-21-22-20-18-16-14-12-10-8-6-4-2/h3-22H2,1-2H3
Dodecane |  | Dodecane | n-Dodecane | C12.FLD | CH3-10(CH2)-CH3 | C12H26 | 170.3348 | 489.442 | 263.6 | 658.1 | 1.817 | 1.33 | 0 | 0.574 | 8147.19 | -290732 | n-alkane | 263.6 | 700 | 700 | 112-40-3 | 8bc8dec0 | NBP |  |  |  |  | SNRUBQQJIBEYMU-UHFFFAOYSA-N | 1S/C12H26/c1-3-5-7-9-11-12-10-8-6-4-2/h3-12H2,1-2H3
Ethanol |  | Ethyl alcohol | Methyl carbinol | ethanol.FLD | C2H6O | C2H6O | 46.0684 | 351.57 | 159 | 514.71 | 6.268 | 5.93 | 1.6909 | 0.646 | 1382.761 |  | alcohol | 159 | 650 | 280 | 64-17-5 | 3d5f67e0 | NBP | 1170 |  |  |  | LFQSCWFLJHTTHZ-UHFFFAOYSA-N | 1S/C2H6O/c1-2-3/h3H,2H2,1H3
Ethylbenzene |  | Phenylethane | Benzene, ethyl- | EBENZENE.FLD | C8H10 | C8H10 | 106.165 | 409.314 | 178.2 | 617.12 | 3.6224 | 2.741 | 0.6 | 0.305 | 4607.15 | 29912 | aromatic | 178.2 | 700 | 60 | 100-41-4 | a4c64370 | NBP |  |  |  |  | YNQLUTRBYVCPMQ-UHFFFAOYSA-N | 1S/C8H10/c1-2-8-6-4-3-5-7-8/h3-7H,2H2,1H3
Ethylene glycol | ü | 1,2-Ethandiol | Glycol alcohol | EGLYCOL.FLD | OH(CH2CH2)OH | C2H6O2 | 62.0678 | 470.313 | 260.6 | 719 | 10.5087 | 5.88 | 2.41 | 0.619 |  |  | other | 260.6 | 750 | 100 | 107-21-1 | 7d1768e0 | NBP | 3082 |  |  |  | LYCAIKOWRPUZTN-UHFFFAOYSA-N | 1S/C2H6O2/c3-1-2-4/h3-4H,1-2H2
Ethylene oxide | ü | Ethylene oxide | Oxirane | ETHYLENEOXIDE.FLD | C2H4O | C2H4O | 44.0526 | 283.66 | 160.654 | 468.92 | 7.3047 | 7.17 | 1.89 | 0.21 |  |  | other | 160.654 | 500 | 10 | 75-21-8 | 557b13f0 | NBP | 1040 |  |  |  | IAYPIBMASNFSPL-UHFFFAOYSA-N | 1S/C2H4O/c1-2-3-1/h1-2H2
Heavy water |  | Deuterium oxide | Deuterium oxide | D2O.FLD | D2O | D2O | 20.0275 | 374.549 | 276.969 | 643.847 | 21.6618 | 17.7755 | 1.9 | 0.364 |  |  | other | 254.415 | 825 | 1200 | 7789-20-0 | 3e131610 | OTH |  |  |  |  | XLYOFNOQVPJJNP-ZSJDYOACSA-N | 1S/H2O/h1H2/i/hD2
Heptane |  | Heptane | n-Heptane | heptane.FLD | CH3-5(CH2)-CH3 | C7H16 | 100.202 | 371.55 | 182.55 | 540.2 | 2.7357 | 2.33 | 0.07 | 0.349 | 4853.43 | -187787 | n-alkane | 182.55 | 600 | 100 | 142-82-5 | b398a3b0 | NBP | 1206 |  |  |  | IMNFDUFMRHMDMM-UHFFFAOYSA-N | 1S/C7H16/c1-3-5-7-6-4-2/h3-7H2,1-2H3
Hexadecane | ü | Hexadecane | n-Hexadecane | C16.FLD | C16H34 | C16H34 | 226.441 | 559.903 | 291.329 | 722.1 | 1.4798 | 1 | 0 | 0.749 | 10777.186 | -378100 | n-alkane | 291.329 | 800 | 50 | 544-76-3 | 8cf1f140 | NBP |  |  |  |  | DCAYPVUWAIABOU-UHFFFAOYSA-N | 1S/C16H34/c1-3-5-7-9-11-13-15-16-14-12-10-8-6-4-2/h3-16H2,1-2H3
Hexane |  | Hexane | n-Hexane | hexane.FLD | CH3-4(CH2)-CH3 | C6H14 | 86.1754 | 341.866 | 177.83 | 507.82 | 3.0441 | 2.706 | 0.07 | 0.3 | 4194.95 | -166926 | n-alkane | 177.83 | 600 | 100 | 110-54-3 | cb03ba40 | NBP | 1208 |  |  |  | VLKZOEOYAKHREP-UHFFFAOYSA-N | 1S/C6H14/c1-3-5-6-4-2/h3-6H2,1-2H3
Chlorobenzene | ü | Chlorobenzene | Phenyl chloride | chlorobenzene.FLD | C6H5Cl | C6H5Cl | 112.557 | 405.21 | 227.9 | 632.35 | 4.5206 | 3.24 | 1.69 | 0.2532 |  |  | halocb | 227.9 | 700 | 100 | 108-90-7 | 2366d210 | NBP | 1134 |  |  |  | MVPPADPHJFYWMZ-UHFFFAOYSA-N | 1S/C6H5Cl/c7-6-4-2-1-3-5-6/h1-5H
Isobutene |  | 2-Methyl-1-propene | Methylpropene | IBUTENE.FLD | CH2=C(CH3)2 | C4H8 | 56.1063 | 266.15 | 132.4 | 418.09 | 4.0098 | 4.17 | 0.5 | 0.193 | 2701.96 | -15404 | br-alkene | 132.4 | 550 | 50 | 115-11-7 | d287e4b0 | NBP | 1055 |  |  |  | VQTUBCCKSQIDNK-UHFFFAOYSA-N | 1S/C4H8/c1-4(2)3/h1H2,2-3H3
Isohexane |  | 2-Methylpentane | Methylpentane | IHEXANE.FLD | (CH3)2CH(CH2)2CH3 | C6H14 | 86.1754 | 333.36 | 119.6 | 497.7 | 3.04 | 2.715 | 0 | 0.2797 | 4187.32 | -174556 | br-alkane | 119.6 | 550 | 1000 | 107-83-5 | faa2db70 | NBP | 1208 |  |  |  | AFABGHUZZDYHJO-UHFFFAOYSA-N | 1S/C6H14/c1-4-5-6(2)3/h6H,4-5H2,1-3H3
Isooctane |  | 2,2,4-Trimethylpentane | Isobutyltrimethylmethane | IOCTANE.FLD | (CH3)2CHCH2C(CH3)3 | C8H18 | 114.2285 | 372.358 | 165.77 | 544 | 2.572 | 2.12 | 0 | 0.303 | 5496.658 | -223900 | br-alkane | 165.77 | 600 | 1000 | 540-84-1 | c2dd9ef0 | NBP | 1262 |  |  |  | NHTMVDHEPJAVLT-UHFFFAOYSA-N | 1S/C8H18/c1-7(2)6-8(3,4)5/h7H,6H2,1-5H3
Isopentane |  | 2-Methylbutane | R-601a | IPENTANE.FLD | (CH3)2CHCH2CH3 | C5H12 | 72.1488 | 300.98 | 112.65 | 460.35 | 3.378 | 3.271 | 0.11 | 0.2274 | 3528.83 | -153705 | br-alkane | 112.65 | 500 | 1000 | 78-78-4 | 86ee46a0 | NBP | 1265 |  |  | A3 | QWTDNUCVQCZILF-UHFFFAOYSA-N | 1S/C5H12/c1-4-5(2)3/h5H,4H2,1-3H3
MD2M |  | Decamethyltetrasiloxane | MD2M | MD2M.FLD | C10H30Si4O3 | C10H30Si4O3 | 310.6854 | 467.59 | 205.2 | 599.4 | 1.144 | 0.864 | 1.12 | 0.635 |  |  | siloxane | 205.2 | 600 | 130 | 141-62-8 | 63e16330 | NBP |  |  |  |  | YFCGDEUVHLPRCZ-UHFFFAOYSA-N | 1S/C10H30O3Si4/c1-14(2,3)11-16(7,8)13-17(9,10)12-15(4,5)6/h1-10H3
MD3M |  | Dodecamethylpentasiloxane | MD3M | MD3M.FLD | C12H36Si5O4 | C12H36Si5O4 | 384.839 | 503.032 | 192 | 628.96 | 0.96112 | 0.7 | 1.223 | 0.723 |  |  | siloxane | 192 | 630 | 125 | 141-63-9 | 7d394df0 | NBP |  |  |  |  | FBZANXDWQAVSTQ-UHFFFAOYSA-N | 1S/C12H36O4Si5/c1-17(2,3)13-19(7,8)15-21(11,12)16-20(9,10)14-18(4,5)6/h1-12H3
MD4M |  | Tetradecamethylhexasiloxane | MD4M | MD4M.FLD | C14H42O5Si6 | C14H42O5Si6 | 458.9933 | 532.905 | 214.15 | 653.2 | 0.84037 | 0.57 | 1.308 | 0.806 |  |  | siloxane | 214.15 | 655 | 125 | 107-52-8 | eabdcbe0 | NBP |  |  |  |  | ADANNTOYRVPQLJ-UHFFFAOYSA-N | 1S/C14H42O5Si6/c1-20(2,3)15-22(7,8)17-24(11,12)19-25(13,14)18-23(9,10)16-21(4,5)6/h1-14H3
MDM |  | Octamethyltrisiloxane | MDM | MDM.FLD | C8H24O2Si3 | C8H24O2Si3 | 236.5315 | 425.63 | 187.2 | 565.3609 | 1.4375 | 1.134 | 0.99 | 0.524 |  |  | siloxane | 187.2 | 570 | 130 | 107-51-7 | 4be67b80 | NBP |  |  |  |  | CXQXSVUQTKDNFP-UHFFFAOYSA-N | 1S/C8H24O2Si3/c1-11(2,3)9-13(7,8)10-12(4,5)6/h1-8H3
MEA | ü | Ethanolamine | 2-Aminoethanol | MEA.FLD | HOCH2CH2NH2 | C2H7NO | 61.0831 | 443.564 | 283.7 | 671.4 | 8.125 | 5.39 | 2.3699 | 0.573 |  |  | other | 283.7 | 675 | 9 | 141-43-5 | 27b11730 | NBP | 2491 |  |  |  | HZAXFHJVJLSVMW-UHFFFAOYSA-N | 1S/C2H7NO/c3-1-2-4/h4H,1-3H2
Methanol |  | Methanol | Methyl alcohol | methanol.FLD | CH3OH | CH4O | 32.0422 | 337.632 | 175.61 | 513.38 | 8.2158 | 8.7852 | 1.7 | 0.5625 | 764.09 |  | alcohol | 175.61 | 620 | 800 | 67-56-1 | c41aa690 | NBP | 1230 | 2.8 |  |  | OKKJLVBELUTLKV-UHFFFAOYSA-N | 1S/CH4O/c1-2/h2H,1H3
Methyl linoleate |  | Methyl (Z,Z)-9,12-octadecadienoate | Methyl ester(Z,Z)-9,12-octadecadienoic acid | MLINOLEA.FLD | C19H34O2 | C19H34O2 | 294.4721 | 628.84 | 238.1 | 799 | 1.341 | 0.8084 | 1.79 | 0.805 |  |  | FAME | 238.1 | 1000 | 50 | 112-63-0 | b61b9eb0 | NBP |  |  |  |  | WTTJVINHCBCLGX-NQLNTKRDSA-N | 1S/C19H34O2/c1-3-4-5-6-7-8-9-10-11-12-13-14-15-16-17-18-19(20)21-2/h7-8,10-11H,3-6,9,12-18H2,1-2H3/b8-7-,11-10-
Methyl linolenate |  | Methyl (Z,Z,Z)-9,12,15-octadecatrienoate | Methyl ester linolenic acid | MLINOLEN.FLD | C19H32O2 | C19H32O2 | 292.4562 | 629.13 | 218.65 | 772 | 1.369 | 0.8473 | 1.54 | 1.14 |  |  | FAME | 218.65 | 1000 | 50 | 301-00-8 | 298c8c80 | NBP |  |  |  |  | DVWSXZIHSUZZKJ-YSTUJMKBSA-N | 1S/C19H32O2/c1-3-4-5-6-7-8-9-10-11-12-13-14-15-16-17-18-19(20)21-2/h4-5,7-8,10-11H,3,6,9,12-18H2,1-2H3/b5-4-,8-7-,11-10-
Methyl oleate |  | Methyl cis-9-octadecenoate | Methyl ester oleic acid | MOLEATE.FLD | C19H36O2 | C19H36O2 | 296.4879 | 627.18 | 253.47 | 782 | 1.246 | 0.81285 | 1.63 | 0.906 |  |  | FAME | 253.47 | 1000 | 50 | 112-62-9 | f300b9e0 | NBP |  |  |  |  | QYDYPVFESGNLHU-KHPPLWFESA-N | 1S/C19H36O2/c1-3-4-5-6-7-8-9-10-11-12-13-14-15-16-17-18-19(20)21-2/h10-11H,3-9,12-18H2,1-2H3/b11-10-
Methyl palmitate |  | Methyl hexadecanoate | Methyl ester palmitic acid | MPALMITA.FLD | C17H34O2 | C17H34O2 | 270.4507 | 602.269 | 242 | 755 | 1.35 | 0.897 | 1.54 | 0.91 |  |  | FAME | 302.71 | 1000 | 50 | 112-39-0 | 27c9ec60 | NBP |  |  |  |  | FLIACVVOZYBSBS-UHFFFAOYSA-N | 1S/C17H34O2/c1-3-4-5-6-7-8-9-10-11-12-13-14-15-16-17(18)19-2/h3-16H2,1-2H3
Methyl stearate |  | Methyl octadecanoate | Methyl ester stearic acid | MSTEARAT.FLD | C19H38O2 | C19H38O2 | 298.5038 | 629.56 | 311.84 | 775 | 1.239 | 0.7943 | 1.54 | 1.02 |  |  | FAME | 311.84 | 1000 | 50 | 112-61-8 | 81403130 | NBP |  |  |  |  | HPEUJPJOZXNMSJ-UHFFFAOYSA-N | 1S/C19H38O2/c1-3-4-5-6-7-8-9-10-11-12-13-14-15-16-17-18-19(20)21-2/h3-18H2,1-2H3
Methylcyclohexane |  | Methylcyclohexane | Cyclohexylmethane | C1CC6.FLD | C6H11(CH3) | C7H14 | 98.1861 | 374 | 146.7 | 572.2 | 3.47 | 2.72 | 0 | 0.234 | 4600.64 | -154747 | naphthene | 146.7 | 600 | 500 | 108-87-2 | 0429edd0 | NBP | 2296 |  |  |  | UAEPNZWRGJTJPN-UHFFFAOYSA-N | 1S/C7H14/c1-7-5-3-2-4-6-7/h7H,2-6H2,1H3
MM |  | Hexamethyldisiloxane | MM | MM.FLD | C6H18OSi2 | C6H18OSi2 | 162.3768 | 373.658 | 204.93 | 518.7 | 1.9311 | 1.653 | 0.801 | 0.418 |  |  | siloxane | 204.93 | 580 | 130 | 107-46-0 | 78082e80 | NBP |  |  |  |  | UQEAIHBTYFGYIE-UHFFFAOYSA-N | 1S/C6H18OSi2/c1-8(2,3)7-9(4,5)6/h1-6H3
m-Xylene |  | 1,3-Dimethylbenzene | m-Xylene | MXYLENE.FLD | C8H10 | C8H10 | 106.165 | 412.214 | 225.3 | 616.89 | 3.5346 | 2.665 | 0.3 | 0.326 | 4593.34 | 16102 | aromatic | 225.3 | 700 | 200 | 108-38-3 | 0f99ff70 | NBP |  |  |  |  | IVSZLXZYQVIEFR-UHFFFAOYSA-N | 1S/C8H10/c1-7-4-3-5-8(2)6-7/h3-6H,1-2H3
Neopentane |  | 2,2-Dimethylpropane | Tetramethylmethane | NEOPENTN.FLD | C(CH3)4 | C5H12 | 72.1488 | 282.65 | 256.6 | 433.74 | 3.196 | 3.27 | 0 | 0.1961 | 3514.61 | -167925 | br-alkane | 256.6 | 550 | 200 | 463-82-1 | 5a410790 | NBP | 1265, 2044 |  |  |  | CRSOQBOWXPBRES-UHFFFAOYSA-N | 1S/C5H12/c1-5(2,3)4/h1-4H3
Nonane |  | Nonane | n-Nonane | nonane.FLD | CH3-7(CH2)-CH3 | C9H20 | 128.2551 | 423.91 | 219.7 | 594.55 | 2.281 | 1.81 | 0.07 | 0.4433 | 6171.15 | -228749 | n-alkane | 219.7 | 600 | 800 | 111-84-2 | 7f94dc20 | NBP | 1920 |  |  |  | BKIMMITUMNQMOS-UHFFFAOYSA-N | 1S/C9H20/c1-3-5-7-9-8-6-4-2/h3-9H2,1-2H3
Novec 649, 1230 |  | 1,1,1,2,2,4,5,5,5-Nonafluoro-4-(trifluoromethyl)-3 | Dodecafluoro-2-methylpentan-3-one | NOVEC649.FLD | CF3CF2C(=O)CF(CF3)2 | C6F12O | 316.0444 | 322.202 | 165 | 441.81 | 1.869 | 1.92 | 0.43 | 0.471 |  |  | halocb | 165 | 500 | 50 | 756-13-8 | a9e22c00 | IIR |  |  |  |  | RMLFHPWPTXWZNJ-UHFFFAOYSA-N | 1S/C6F12O/c7-2(4(10,11)12,5(13,14)15)1(19)3(8,9)6(16,17)18
Octane |  | Octane | n-Octane | octane.FLD | CH3-6(CH2)-CH3 | C8H18 | 114.229 | 398.794 | 216.37 | 568.74 | 2.4836 | 2.031 | 0.07 | 0.398 | 5511.8 | -208758 | n-alkane | 216.37 | 730 | 1000 | 111-65-9 | f174a9b0 | NBP | 1262 |  |  |  | TVMXDCGIABBOFY-UHFFFAOYSA-N | 1S/C8H18/c1-3-5-7-8-6-4-2/h3-8H2,1-2H3
o-Xylene |  | 1,2-Dimethylbenzene | o-Xylene | OXYLENE.FLD | C8H10 | C8H10 | 106.165 | 417.521 | 247.985 | 630.259 | 3.7375 | 2.6845 | 0.63 | 0.312 | 4596.31 | 19072 | aromatic | 247.985 | 700 | 70 | 95-47-6 | 32008e80 | NBP |  |  |  |  | CTQNGGLPUBDAKN-UHFFFAOYSA-N | 1S/C8H10/c1-7-5-3-4-6-8(7)2/h3-6H,1-2H3
Pentane |  | Pentane | R-601 | pentane.FLD | CH3-3(CH2)-CH3 | C5H12 | 72.1488 | 309.209 | 143.47 | 469.7 | 3.3675 | 3.21 | 0.07 | 0.251 | 3535.77 | -146765 | n-alkane | 143.47 | 650 | 780 | 109-66-0 | 76bc0290 | NBP | 1265 |  |  | A3 | OFBQJSOFQDEBGM-UHFFFAOYSA-N | 1S/C5H12/c1-3-5-4-2/h3-5H2,1-2H3
Perfluorohexane | ü | Tetradecafluorohexane | Perfluorohexane | C6F14.FLD | C6F14 | C6F14 | 338.042 | 330.274 | 187.07 | 448 | 1.7416 | 1.825 | 0 | 0.497 |  |  | halocb | 187.07 | 450 | 40 | 355-42-0 | 31895f40 | NBP |  |  |  |  | ZJIJAJXFLBMLCK-UHFFFAOYSA-N | 1S/C6F14/c7-1(8,3(11,12)5(15,16)17)2(9,10)4(13,14)6(18,19)20
Perfluoropentane |  | Dodecafluoropentane | Perfluoropentane | C5F12.FLD | C5F12 | C5F12 | 288.034 | 302.453 | 148.21 | 421 | 2.063 | 2.17 | 0 | 0.436 |  |  | halocb | 148.21 | 500 | 10 | 678-26-2 | 053a8820 | NBP |  |  |  |  | NJCBUSHGCBERSK-UHFFFAOYSA-N | 1S/C5F12/c6-1(7,2(8,9)4(12,13)14)3(10,11)5(15,16)17
Propylcyclohexane |  | n-Propylcyclohexane | Propylcyclohexane | C3CC6.FLD | (C6H11)CH2CH2CH3 | C9H18 | 126.2392 | 429.856 | 178.2 | 630.8 | 2.86 | 2.06 | 0 | 0.326 | 5920.769 | -193300 | naphthene | 178.2 | 650 | 50 | 1678-92-8 | 206f01b0 | NBP |  |  |  |  | DEDZSLCZHWTGOR-UHFFFAOYSA-N | 1S/C9H18/c1-2-6-9-7-4-3-5-8-9/h9H,2-8H2,1H3
Propylene oxide | ü | 1,2-Epoxypropane | Methyloxirane | PROPYLENEOXIDE.FLD | CH3CHCH2O | C3H6O | 58.0791 | 307.268 | 161.244 | 488.11 | 5.4366 | 5.155 | 2 | 0.249 |  |  | other | 161.244 | 489 | 10 | 75-56-9 | 814f4990 | NBP | 1280 |  |  |  | GOOHAUXETOMSMM-UHFFFAOYSA-N | 1S/C3H6O/c1-3-2-4-3/h3H,2H2,1H3
p-Xylene |  | 1,4-Dimethylbenzene | p-Xylene | PXYLENE.FLD | C8H10 | C8H10 | 106.165 | 411.47 | 286.4 | 616.168 | 3.5315 | 2.6939 | 0 | 0.324 | 4593.938 | 16700 | aromatic | 286.4 | 700 | 200 | 106-42-3 | 01b0e650 | NBP | 1307 |  |  |  | URLKBWYHVLBVBO-UHFFFAOYSA-N | 1S/C8H10/c1-7-3-5-8(2)6-4-7/h3-6H,1-2H3
R11 |  | Trichlorofluoromethane | CFC-11 | R11.FLD | CCl3F | CCl3F | 137.368 | 296.858 | 162.68 | 471.11 | 4.4076 | 4.033 | 0.45 | 0.18875 |  |  | halocb | 162.68 | 625 | 30 | 75-69-4 | 6f9b71e0 | IIR |  | 4750 | 1 | A1 | CYRMSUTZVYGINF-UHFFFAOYSA-N | 1S/CCl3F/c2-1(3,4)5
R113 |  | 1,1,2-Trichloro-1,2,2-trifluoroethane | CFC-113 | R113.FLD | CCl2FCClF2 | C2Cl3F3 | 187.375 | 320.735 | 236.93 | 487.21 | 3.3922 | 2.9887 | 0.803 | 0.25253 |  |  | halocb | 236.93 | 525 | 200 | 76-13-1 | d2a09ee0 | IIR |  | 6130 | 0.85 | A1 | AJDIZQLSFPQPEY-UHFFFAOYSA-N | 1S/C2Cl3F3/c3-1(4,6)2(5,7)8
R114 |  | 1,2-Dichloro-1,1,2,2-tetrafluoroethane | CFC-114 | R114.FLD | CClF2CClF2 | C2Cl2F4 | 170.921 | 276.741 | 180.63 | 418.83 | 3.257 | 3.3932 | 0.658 | 0.2523 |  |  | halocb | 273.15 | 507 | 21 | 76-14-2 | b1698aa0 | IIR | 1958 | 10000 | 0.58 | A1 | DDMOUSALMHHKOS-UHFFFAOYSA-N | 1S/C2Cl2F4/c3-1(5,6)2(4,7)8
R1224yd(Z) | ü | (Z)-1-Chloro-2,3,3,3-tetrafluoropropene | HCFO-1224yd(Z) | R1224YDZ.FLD | CF3CF=CHCl (cis) | C3HClF4 | 148.4867 | 287.767 | 263 | 428.69 | 3.337 | 3.55 | 1.47 | 0.322 |  |  | halocb | 263 | 473.15 | 40 | 111512-60-8 | 55d0af00 | IIR |  | 1 | 0.00012 |  | GDPWRLVSJWKGPJ-UPHRSURJSA-N | 1S/C3HClF4/c4-1-2(5)3(6,7)8/h1H/b2-1-
R123 |  | 2,2-Dichloro-1,1,1-trifluoroethane | HCFC-123 | R123.FLD | CHCl2CF3 | C2HCl2F3 | 152.931 | 300.973 | 166 | 456.831 | 3.6618 | 3.5964 | 1.356 | 0.28192 |  |  | halocb | 166 | 600 | 40 | 306-83-2 | efdfede0 | IIR |  | 77 | 0.01 | B1 | OHMHBGPWCHTMQE-UHFFFAOYSA-N | 1S/C2HCl2F3/c3-1(4)2(5,6)7/h1H
R1233zd(E) |  | trans-1-Chloro-3,3,3-trifluoro-1-propene | HFO-1233zd(E) | R1233ZDE.FLD | CF3CH=CHCl | C3H2ClF3 | 130.4962 | 291.413 | 195.15 | 439.6 | 3.6237 | 3.68 | 1.12 | 0.3025 |  |  | halocb | 195.15 | 550 | 100 | 102687-65-0 | bf17dfe0 | IIR | 3163 | 1 | 0.00034 | A1 | LDTMPQQAWUMPKS-OWOJBTEDSA-N | 1S/C3H2ClF3/c4-2-1-3(5,6)7/h1-2H/b2-1+
R1234ze(Z) | ü | cis-1,3,3,3-Tetrafluoropropene | R-1234ze(Z) | R1234ZEZ.FLD | CHF=CHCF3 (cis) | C3F4H2 | 114.0416 | 282.878 | 238 | 423.27 | 3.5306 | 4 | 2.9 | 0.327 |  |  | halocb | 238 | 440 | 34 | 29118-25-0 | e23fd030 | IIR |  | 1 | 0 |  | CDOOAUSHHFGWSA-UPHRSURJSA-N | 1S/C3H2F4/c4-2-1-3(5,6)7/h1-2H/b2-1-
R1336mzz(Z) | ü | (Z)-1,1,1,4,4,4-Hexafluoro-2-butene | HFO-1336mzz(Z) | R1336MZZZ.FLD | CF3CH=CHCF3(Z) | C4H2F6 | 164.056 | 306.603 | 182.65 | 444.5 | 2.903 | 3.044 | 2.92 | 0.386 |  |  | halocb | 182.65 | 500 | 46 | 692-49-9 | 8da378b0 | IIR |  | 2 | 0 | A1 | NLOLSXYRJFEOTA-UPHRSURJSA-N | 1S/C4H2F6/c5-3(6,7)1-2-4(8,9)10/h1-2H/b2-1-
R141b |  | 1,1-Dichloro-1-fluoroethane | HCFC-141b | R141b.FLD | CCl2FCH3 | C2H3Cl2F | 116.9496 | 305.2 | 169.68 | 477.5 | 4.212 | 3.921 | 2.014 | 0.2195 |  |  | halocb | 169.68 | 500 | 400 | 1717-00-6 | ba322c10 | IIR |  | 725 | 0.12 |  | FRCHKSNAZZFGCA-UHFFFAOYSA-N | 1S/C2H3Cl2F/c1-2(3,4)5/h1H3
R21 |  | Dichlorofluoromethane | HCFC-21 | R21.FLD | CHCl2F | CHCl2F | 102.92 | 282.01 | 142.8 | 451.48 | 5.1812 | 5.1108 | 1.37 | 0.2061 |  |  | halocb | 200 | 473 | 138 | 75-43-4 | 79ff2f80 | IIR | 1029 | 151 | 0.04 | B1 | UMNKXPULIDJLSU-UHFFFAOYSA-N | 1S/CHCl2F/c2-1(3)4/h1H
R245ca |  | 1,1,2,2,3-Pentafluoropropane | HFC-245ca | R245ca.FLD | CHF2CF2CH2F | C3H3F5 | 134.0479 | 298.412 | 196 | 447.57 | 3.9407 | 3.92 | 1.74 | 0.355 |  |  | halocb | 196 | 450 | 10 | 679-86-7 | ead82280 | IIR |  | 726 | 0 |  | AWTOFSDLNREIFS-UHFFFAOYSA-N | 1S/C3H3F5/c4-1-3(7,8)2(5)6/h2H,1H2
R245fa |  | 1,1,1,3,3-Pentafluoropropane | HFC-245fa | R245fa.FLD | CF3CH2CHF2 | C3H3F5 | 134.0479 | 288.198 | 170 | 427.01 | 3.651 | 3.875 | 1.549 | 0.3783 |  |  | halocb | 170 | 440 | 200 | 460-73-1 | 5c322280 | IIR |  | 1030 | 0 | B1 | MSSNHSVIGIHOJA-UHFFFAOYSA-N | 1S/C3H3F5/c4-2(5)1-3(6,7)8/h2H,1H2
R365mfc |  | 1,1,1,3,3-Pentafluorobutane | HFC-365mfc | R365mfc.FLD | CF3CH2CF2CH3 | C4H5F5 | 148.0745 | 313.343 | 239 | 460 | 3.266 | 3.2 | 3.807 | 0.377 |  |  | halocb | 239 | 500 | 35 | 406-58-6 | 9d316cb0 | IIR |  | 794 | 0 |  | WZLFPVPRZGTCKP-UHFFFAOYSA-N | 1S/C4H5F5/c1-3(5,6)2-4(7,8)9/h2H2,1H3
RE245fa2 |  | 2,2,2-Trifluoroethyl-difluoromethyl-ether | HFE-245fa2 | RE245fa2.FLD | CHF2OCH2CF3 | C3H3F5O | 150.0473 | 302.4 | 250 | 444.88 | 3.433 | 3.4323 | 1.631 | 0.387 |  |  | halocb | 250 | 500 | 400 | 1885-48-9 | a7275d70 | IIR |  | 286 | 0 |  | ZASBKNPRLPFSCA-UHFFFAOYSA-N | 1S/C3H3F5O/c4-2(5)9-1-3(6,7)8/h2H,1H2
RE347mcc (HFE-7000) |  | 1,1,1,2,2,3,3-Heptafluoro-3-methoxypropane | HFE-7000 | RE347MCC.FLD | CF3CF2CF2OCH3 | C4H3F7O | 200.0548 | 307.328 | 150.65 | 437.7 | 2.4782 | 2.64 | 3.13 | 0.403 |  |  | halocb | 150.65 | 500 | 20 | 375-03-1 | 12934ef0 | IIR |  |  |  |  | NOPJRYAFUXTDLX-UHFFFAOYSA-N | 1S/C4H3F7O/c1-12-4(10,11)2(5,6)3(7,8)9/h1H3
Sulfur dioxide |  | Sulfur dioxide | R-764 | SO2.FLD | SO2 | O2S | 64.0638 | 263.137 | 197.7 | 430.64 | 7.8866 | 8.078 | 1.6 | 0.256 | 0 |  | other | 197.7 | 525 | 35 | 7446-09-5 | 7fad4b80 | NBP | 1079 |  |  | B1 | RAHZWNYVWXNFOC-UHFFFAOYSA-N | 1S/O2S/c1-3-2
Toluene |  | Methylbenzene | Toluene | toluene.FLD | CH3-C6H5 | C7H8 | 92.1384 | 383.75 | 178 | 591.75 | 4.1263 | 3.169 | 0.36 | 0.2657 | 3947.89 | 49993 | aromatic | 178 | 700 | 500 | 108-88-3 | a49b8b50 | NBP | 1294 | 2.7 | 0 |  | YXFVVABEGXRONW-UHFFFAOYSA-N | 1S/C7H8/c1-7-5-3-2-4-6-7/h2-6H,1H3
trans-Butene |  | trans-2-Butene | (E)-2-Butene | T2BUTENE.FLD | CH3-CH=CH-CH3 | C4H8 | 56.1063 | 274.03 | 167.6 | 428.61 | 4.0273 | 4.213 | 0 | 0.21 | 2706.4 | -10964 | n-alkene | 167.6 | 525 | 50 | 624-64-6 | b28337f0 | NBP | 1012 |  |  |  | IAQRGUVFOMOMEM-ONEGZZNKSA-N | 1S/C4H8/c1-3-4-2/h3-4H,1-2H3/b4-3+
Undecane |  | Undecane | n-Undecane | C11.FLD | CH3-9(CH2)-CH3 | C11H24 | 156.3083 | 468.934 | 247.541 | 638.8 | 1.9904 | 1.5149 | 0 | 0.539 | 7488.14 | -270441 | n-alkane | 247.606 | 700 | 500 | 1120-21-4 | 62f46c40 | NBP | 2330 |  |  |  | RSJKGSCJYJTIGS-UHFFFAOYSA-N | 1S/C11H24/c1-3-5-7-9-11-10-8-6-4-2/h3-11H2,1-2H3
Vinyl chloride | ü | Chloroethylene | R-1140 | VINYLCHLORIDE.FLD | C2H3Cl | C2H3Cl | 62.4982 | 259.443 | 119.31 | 424.964 | 5.5903 | 5.62 | 1.451 | 0.161 |  |  | halocb | 190 | 450 | 10 | 75-01-4 | 0b34bc40 | NBP | 1086 |  |  |  | BZHJMEDXRYGGRV-UHFFFAOYSA-N | 1S/C2H3Cl/c1-2-3/h2H,1H2
Water |  | Water | R-718 | water.FLD | H2O | H2O | 18.0153 | 373.1243 | 273.16 | 647.096 | 22.064 | 17.8737 | 1.855 | 0.3443 | 44.016 |  | other | 251.165 | 2000 | 1000 | 7732-18-5 | b43a7600 | OTH |  |  |  | A1 | XLYOFNOQVPJJNP-UHFFFAOYSA-N | 1S/H2O/h1H2